## Sheet1
For 2 stroke 20 hp outboard motor, we have below options, price varies: 1.T20BS —— Manual start, tiller/back control, short shaft 2.T20BL —— Manual start, tiller/back control, long shaft 3.T20BWS —— Electric start, tiller/back control, short shaft 4.T20BWL —— Electric start, tiller/back control, long shaft 5.T20FWS —— Electric start, remote/front control, short shaft 6.T20FWL —— Electric start, remote/front control, long shaft
| T20BS | T20BL | T20BWS | T20BWL | T20FWS | T20FWL
Length (mm) | 878 | 878 | 878 | 878 | 565 | 565
Width (mm) | 343 | 343 | 343 | 343 | 290 | 290
Height (mm) | 1077 | 1204 | 1077 | 1204 | 1077 | 1204
Dry Weight (kg) | 41 | 42 | 44 | 45.6 | 41 | 43
Transom Height (mm) | 435 | 562 | 435 | 562 | 435 | 562
Rated Power (kw) | 14.7 | 14.7 | 14.7 | 14.7 | 14.7 | 14.7
Max RPM (Revolutions/min) | 5200-5800 | 5200-5800 | 5200-5800 | 5200-5800 | 5200-5800 | 5200-5800
Stroke | 2 | 2 | 2 | 2 | 2 | 2
Number of Cylinders | 2 | 2 | 2 | 2 | 2 | 2
Bore x Stroke | 62*54 | 62*54 | 62*54 | 62*54 | 62*54 | 62*54
Displacement (cc) | 326 | 326 | 326 | 326 | 326 | 326
Exhaust System | Underwater Exhaust | Underwater Exhaust | Underwater Exhaust | Underwater Exhaust | Underwater Exhaust | Underwater Exhaust
Cooling System | Water Cooling | Water Cooling | Water Cooling | Water Cooling | Water Cooling | Water Cooling
Starting System | Manual | Manual | Manual / Electric | Manual / Electric | Manual / Electric | Manual / Electric
Steering System | Tiller | Tiller | Tiller | Tiller | Remote | Remote
Ignition System | CDI | CDI | CDI | CDI | CDI | CDI
Spark Plug | BPR7HS-10 | BPR7HS-10 | BPR7HS-10 | BPR7HS-10 | BPR7HS-10 | BPR7HS-10
Fuel Tank | 24L | 24L | 24L | 24L | 24L | 24L
Gear Ratio | 1.85(24/13) | 1.85(24/13) | 1.85(24/13) | 1.85(24/13) | 1.85(24/13) | 1.85(24/13)
Gear Shift | F-N-R | F-N-R | F-N-R | F-N-R | F-N-R | F-N-R
Propeller | 9 1/4×9 | 9 1/4×9 | 9 1/4×9 | 9 1/4×9 | 9 1/4×9 | 9 1/4×9
Idle Speed (r/min) | 1600±50 | 1600±50 | 1600±50 | 1600±50 | 1600±50 | 1600±50